## coax-comparison
Manufacturer | Product ID | Outer Diameter (in) | Velocity Factor (%) | Loss @ 30 MHz dB/100ft | Loss @ ~150 MHz dB/100ft | Direct Burial | Price per 1ft | Price per 100ft | Price per 500ft | Cost per dB | Center Conductor | Notes
Times Microwave | LMR-400 | 0.405 | 85 | 0.7 | 1.5 | No | 1.7 | 144 | 809.99 | 205.71 | Solid CCA 10 AWG | Standard version not rated for direct burial; LMR-400-DB variant available
DX Engineering | DXE-400MAX | 0.405 | 84 | 0.8 | 1.8 | Yes | 1.15 | 115 | 744.99 | 143.75 | Stranded copper 10 AWG 19 strand
ABR Industries | ABR400-UF (25400F) | 0.405 | 84 | 0.8 | 1.8 | Yes | 1.99 | 199.95 | 875 | 249.94 | Stranded copper 10 AWG 19 strand
Messi & Paoloni | Airborne 10 | 0.405 | 87 | 0.58 | 1.28 | Yes | 2.2 | 215 | 950 | 370.69 | Solid CCA √ò 2.78mm | 30 MHz value converted from 28 MHz spec (1.9 dB/100m)
Messi & Paoloni | Extraflex Bury 10 | 0.405 | 87 | 0.61 | 1.43 | Yes | 1.49 | 149 | 695 | 244.26 | Stranded copper 19 wire √ò 2.9mm | 30 MHz value converted from 28 MHz spec (2.0 dB/100m); PE jacket + petrol jelly layer
Davis RF | DRF-400 | 0.405 | 85 | 0.7 | 1.5 | Yes | 1.26 | 127.88 | 630.2 | 182.68 | Solid CCA 10 AWG

## Sheet1
Manufacturer | Product ID | 1 ft | 100 ft | 500 ft (Bulk)
Times Microwave | LMR-400 | 1.7 | 144 | 809.99 | Product ID | Cost (100ft) | Cost per dB @ 30 MHz | Cost per dB @ 150 MHz
DX Engineering | DXE-400MAX | 1.15 | 115 | 744.99 | DXE-400MAX | 115 | $143.75 (Value King) | 63.89
Davis RF | DRF-400 | 1.26 | 127.88 | 630.2 | DRF-400 | 127.88 | 182.68 | 85.25
Messi & Paoloni | Extraflex Bury 10 | 1.49 | 149 | $695.00* | LMR-400 | 144 | 205.71 | 96
ABR Industries | ABR400-UF | 1.99 | 199.95 | 875 | Extraflex Bury 10 | 149 | 244.26 | 104.2
Messi & Paoloni | Airborne 10 | 2.2 | 215 | $950.00* | ABR400-UF | 199.95 | 249.94 | 111.08
[5 empty] | Airborne 10 | 215 | $370.69 (Performance King) | 167.97